## Feuil1
BOM : Mr.DriveShaft
| Prix 3ACC : 186,24$ | Prix 4ACC : 208,20 |  |  | Mon prix avec back up double :
| Total | 230.73
Numéros # | Nom | Description | Qty Need | Colonne1 | Part-Number (P/N) | Marque | Fournisseur | Part-Number(Fournisseur) | Nom(Fournisseur) | Description (Fournisseur) | Lien | nb/bag | Qty buy | price/bag $ | Shpping $ | unit price $ | Total $$$
1 | Accéléromètre | ADXL-335 50Hz filter (Analogic) | 3 |  |  | Roboshop | Robotshop |  | Platine de Déploiement Accéléromètre ±3g à 3 Axes (ADXL335) RobotShop | 3Axes +-3g 1,8 a 3,6V , 320uA a 3V Filtre 50Hz | https://www.robotshop.com/ca/fr/platine-deploiement-accelerometre-3g-3-axes-adxl335-robotshop.html | 1 | 5 | 13.27 | 0 | 13.27 | 66.35
2 | Switch (SPST, NO) | Bouton Test | 1 |  | RP3502MARED | E-Switch | Digi-Key | EG1938-ND | RP3502MARED | SWITCH PUSH SPST-NO 3A 120V | https://www.digikey.ca/product-detail/en/e-switch/RP3502MARED/EG1938-ND/280456 | 1 | 2 | 4.5 | 0 | 4.5 | 9
3 | Switch (SPDT) | Bouton Activer accéléromètre | 3 |  |  | Roboticist`s choice | Robotshop |  | Interrupteur a bascule |  | https://www.robotshop.com/ca/fr/interrupteur-bascule-10pk.html | 10 | 1 | 5.44 | 0 | 0.544 | 5.44
4 | Switch (SPST) | On/Off | 1 | [11 empty] | 0 | #DIV/0! | 0
5 | Arduino mega | Microcontrolleur | 1 |  |  | Elegoo | Amazon | Atmega 2560 |  |  |  | 1 | 1 | 20 | 0 | 20 | 20
6 | Jack power connector | Barrel connector jack 5,5mm OD | 1 |  | PJ-011A | CUI Devices | Digi-Key | CP-011A-ND | PJ-011A | CONN PWR JACK 2X5.5MM SOLDER | https://www.digikey.ca/product-detail/en/cui-devices/PJ-011A/CP-011A-ND/305540 | 1 | 2 | 2.24 | 0 | 2.24 | 4.48
7 | Fuse | 1A | 1 |  |  |  | Maison | [7 empty] | 0 | #DIV/0! | 0
8 | Fuse older | 10mm a 20mm | 1 |  | BF303 | MPD (Memory Protection Devices) | Digi-Key | BF303-ND | BF303 | FUSE HLDR CART 500V 15A IN LINE | https://www.digikey.ca/product-detail/en/mpd-memory-protection-devices/BF303/BF303-ND/2330519 | 1 | 2 | 2.52 | 0 | 2.52 | 5.04
9 | Hall effect Sensor | Résistan eau , Pulse, | 1 |  | 55075-00-02-A | Littelfuse Inc. | Digi-Key | 55075-00-02-A-ND | 55075-00-02-A | SENSOR HALL DIGITAL WIRE LEADS | https://www.digikey.ca/product-detail/en/littelfuse-inc/55075-00-02-A/55075-00-02-A-ND/565509 | 1 | 1 | 49.17 | 0 | 49.17 | 49.17
10 | 7 segment | afficher : RPM,P1:A1,P2:A2,P3:A3 | 4 |  | 104030003 | Seeed Technology Co., Ltd | Digi-Key | 1597-1194-ND | 104030003 | GROVE 4-DIGIT DISPLAY | https://www.digikey.ca/product-detail/en/seeed-technology-co-ltd/104030003/1597-1194-ND/5488009 | 1 | 5 | 8.69 | 0 | 8.69 | 43.45
11 | Power supply | 9V a 12V 750mA min , connecteur jack 5,5mm OD | 1 |  |  | Sparkfun Electronic | Robotshop |  | 9V dc 1000mA |  | https://www.robotshop.com/ca/fr/sfe-transformateur-9vdc-650ma.html | 1 | 1 | 7.93 | 0 | 7.93 | 7.93
12 | Screw bus distribution 8 pin | 8 pin ou plus 5V, 3,3 V | 2 | [11 empty] | 0 | #DIV/0! | 0
13 | Screw bus distribution 12 pin | 12 pin et plus GROUND | 1 | [11 empty] | 0 | #DIV/0! | 0
14 | Led | Feed back en test | 1 | [11 empty] | 0 | #DIV/0! | 0
15 | [14 empty] | 0 | #DIV/0! | 0
16 | [14 empty] | 0 | #DIV/0! | 0
17 | Pour le future CAN bus !!! | [13 empty] | 0 | #DIV/0! | 0
18 | Oscillateur 16Mhz |  |  |  | 9B-16.000MBBK-B | TXC CORPORATION | Digi-Key | 887-2015-ND | 9B-16.000MBBK-B |  | https://www.digikey.ca/product-detail/en/txc-corporation/9B-16.000MBBK-B/887-2015-ND/3522089 | 1 | 10 | 0.384 | 0 | 0.384 | 0
19 | CanBus Arduino | 1 |  |  | MCP2515 |  | Amazon |  |  | Can V2,0B vitesse 1Mo/s | https://www.amazon.ca/-/fr/gp/product/B07RMJDHJJ/ref=ox_sc_act_title_4?smid=A20CJ9V5R4RHA0&psc=1 | 5 | 1 | 13.92 | 0 | 2.784 | 0
20 |  | 2 |  |  |  | SeeedStudio | Robotshop |  | Module Sériel CAN-BUS | Com USART vers Can-Bus | https://www.robotshop.com/ca/fr/module-seriel-can-bus.html | 1 | 1 | 19.87 | 0 | 19.87 | 19.87
21 | [14 empty] | 0 | #DIV/0! | 0
22
23 | [6 empty] | Taxe | 15%
24 |  |  |  |  | Commande
25 | [6 empty] | Total par commancede | Total avec taxe | Total sur facture | # de facture WEB | PAYPAL
[6 empty] | digikey | 111.14 | 127.811 | 127.79 | 63453026
[6 empty] | Robotshop | 99.59 | 114.5285 | 114.5 | 800019327 | : 7D6288831N3459918
[6 empty] | Amazon | 20 | 23 | 23 | 702-2278557-4097849
[8 empty] | Total | 265.29